## main
#Fill in cell where it applies.
UserNote | Sampling Date | Site Information |  |  |  | Water Physical Properties | [8 empty] | Greenhouse Gas Concentration | Greenhouse Gas Flux | Gas Transfer Velocity |  | Other Measurements
|  | Site Type | Latitude | Longitude | Altitude | Length | Width | Depth | Surface Area | Discharge | Flow Velocity | Wind Speed | Water Temperature | Air Temperature | CO2 | CO2 Flux | k | k600 | DOC | POC | TOC | pH | Alkalinity | DO | Chl a
| mm-dd-yyyy |  | Decimal Degree | Decimal Degree | Meter | km | m | m | m2 | m3 s-1 | m s-1 | m s-1 | °C | °C | ppm | g C m-2 yr-1 | m d-1 | m d-1 | mg L-1 | mg L-1 | mg L-1 |  | mg CaCO3 L-1 | mg L-1 | µg L-1
| 2007-01-30 | River | -1.8776 | -55.5684 | [10 empty] | 2950
| 2007-02-01 | River | -2.2495 | -54.7887 | [10 empty] | 3180
| 2007-02-03 | River | -2.4247 | -54.4626 | [10 empty] | 2880
| 2007-02-03 | River | -2.2468 | -54.0615 | [10 empty] | 2750
| 2007-02-04 | River | -1.933 | -53.7932 | [10 empty] | 2870
| 2007-02-04 | River | -1.8719 | -53.5406 | [10 empty] | 2770
| 2007-02-05 | River | -1.7596 | -53.093 | [10 empty] | 2630
| 2007-02-05 | River | -1.6245 | -52.8848 | [10 empty] | 2290
| 2007-02-05 | River | -1.581 | -52.5459 | [10 empty] | 2300
| 2007-02-06 | River | -1.4869 | -51.7916 | [10 empty] | 1600
| 2007-02-07 | River | -1.3328 | -51.8911 | [10 empty] | 2500
| 2007-02-08 | River | -0.59963 | -51.5439 | [10 empty] | 2300
| 2007-02-09 | River | -0.11607 | -51.2389 | [10 empty] | 2280
| 2007-02-02 | River | -2.4018 | -54.8358 | [10 empty] | 70
| 2007-02-02 | River | -2.5465 | -55.0474 | [10 empty] | 70
| 2007-02-02 | River | -2.4899 | -55.0125 | [10 empty] | 520
| 2007-02-06 | River | -1.8141 | -52.2276 | [10 empty] | 1070
| 2007-01-31 | River | -2.2612 | -55.1367 | [10 empty] | 2850
| 2007-02-01 | River | -2.2603 | -55.7694 | [10 empty] | 7440
| 2007-02-07 | River | -1.1393 | -51.9815 | [10 empty] | 2700
| 2007-02-08 | River | -0.28077 | -51.4812 | [10 empty] | 6770
| 2007-01-30 | River | -1.9135 | -55.5846 | [10 empty] | 150
| 2007-01-31 | River | -2.2264 | -55.2747 | [10 empty] | 600
| 2007-01-31 | River | -2.2586 | -55.4028 | [10 empty] | 650
| 2007-01-31 | River | -2.2329 | -55.4766 | [10 empty] | 500
| 2007-02-01 | River | -2.2104 | -55.3419 | [10 empty] | 810
| 2007-02-01 | River | -2.2883 | -55.3553 | [10 empty] | 600
| 2007-02-04 | River | -2.1706 | -54.9326 | [10 empty] | 230
| 2008-05-12 | River | -3.3049 | -60.1742 | [10 empty] | 5850
| 2008-05-14 | River | -3.3269 | -60.5523 | [10 empty] | 5780
| 2008-05-12 | River | -3.0759 | -60.2646 | [10 empty] | 4600
| 2008-05-11 | River | -3.1191 | -60.438 | [10 empty] | 10100
| 2008-05-13 | River | -3.1288 | -60.9201 | [10 empty] | 8400
| 2008-05-13 | River | -3.182 | -60.7837 | [10 empty] | 5900
| 2008-05-14 | River | -3.3127 | -60.8154 | [10 empty] | 7200
| 2008-05-14 | River | -3.3516 | -60.828 | [10 empty] | 5550
| 2008-05-14 | River | -3.291 | -60.7438 | [10 empty] | 2630
| 2008-05-15 | River | -3.3966 | -60.2873 | [10 empty] | 6020
| 2008-05-15 | River | -3.3893 | -60.3186 | [10 empty] | 4260
| 2008-05-15 | River | -3.384 | -60.2859 | [10 empty] | 4400
| 2008-05-16 | River | -3.3948 | -60.3122 | [10 empty] | 7387
| 2008-05-16 | River | -3.3948 | -60.3122 | [10 empty] | 7607
| 2008-05-16 | River | -3.3948 | -60.3122 | [10 empty] | 7013
| 2008-05-16 | River | -3.3948 | -60.3122 | [10 empty] | 7609
| 2008-05-16 | River | -3.3948 | -60.3122 | [10 empty] | 7305
| 2008-05-16 | River | -3.3948 | -60.3122 | [10 empty] | 7466
| 2008-05-16 | River | -3.3948 | -60.3122 | [10 empty] | 7538
| 2008-05-16 | River | -3.3948 | -60.3122 | [10 empty] | 7048
| 2008-05-16 | River | -3.3948 | -60.3122 | [10 empty] | 7104
| 2008-05-16 | River | -3.3948 | -60.3122 | [10 empty] | 7144
| 2008-05-16 | River | -3.3948 | -60.3122 | [10 empty] | 6973
| 2008-05-16 | River | -3.3948 | -60.3122 | [10 empty] | 6962
| 2008-05-16 | River | -3.3948 | -60.3122 | [10 empty] | 5214
| 2008-05-16 | River | -3.3948 | -60.3122 | [10 empty] | 4740
| 2008-05-16 | River | -3.3948 | -60.3122 | [10 empty] | 4674
| 2008-05-16 | River | -3.3948 | -60.3122 | [10 empty] | 3954
| 2008-05-16 | River | -3.3948 | -60.3122 | [10 empty] | 3932
| 2008-05-16 | River | -3.3948 | -60.3122 | [10 empty] | 4355
| 2008-05-16 | River | -3.3948 | -60.3122 | [10 empty] | 4350
| 2008-05-16 | River | -3.3948 | -60.3122 | [10 empty] | 5005
| 2008-05-16 | River | -3.3948 | -60.3122 | [10 empty] | 5345
| 2008-05-16 | River | -3.3948 | -60.3122 | [10 empty] | 5606
| 2008-05-16 | River | -3.3948 | -60.3122 | [10 empty] | 5519
| 2008-05-17 | River | -3.3948 | -60.3122 | [10 empty] | 5772
| 2008-10-09 | River | -3.1595 | -59.4169 | [10 empty] | 2780
| 2008-10-10 | River | -3.1633 | -58.4325 | [10 empty] | 2500
| 2008-10-11 | River | -2.4055 | -57.551 | [10 empty] | 3090
| 2008-10-11 | River | -2.5328 | -57.0166 | [10 empty] | 2950
| 2008-10-12 | River | -2.1654 | -56.1479 | [10 empty] | 3050
| 2008-10-12 | River | -1.9133 | -55.5553 | [10 empty] | 2860
| 2008-10-08 | River | -3.0701 | -60.2621 | [10 empty] | 2700
| 2008-10-09 | River | -3.4099 | -58.7896 | [10 empty] | 1300
| 2008-10-11 | River | -2.8381 | -58.1863 | [10 empty] | 2030
| 2008-10-07 | River | -3.3756 | -60.2695 | [10 empty] | 70
| 2008-10-07 | River | -3.3866 | -60.2911 | [10 empty] | 90
| 2008-10-11 | River | -2.7913 | -58.106 | [10 empty] | 750
| 2008-10-13 | River | -2.2506 | -55.3513 | [10 empty] | 1000
| 2008-10-13 | River | -2.1985 | -55.288 | [10 empty] | 160
| 2009-10-05 | River | -3.3311 | -60.5434 | [10 empty] | 4830
| 2009-10-09 | River | -3.1187 | -59.5569 | [10 empty] | 4548
| 2009-10-09 | River | -3.2423 | -58.9755 | [10 empty] | 4486
| 2009-10-10 | River | -3.1744 | -58.4091 | [10 empty] | 4127
| 2009-10-14 | River | -2.692 | -57.7052 | [10 empty] | 3975
| 2009-10-14 | River | -2.5423 | -57.0267 | [10 empty] | 4051
| 2009-10-16 | River | -1.9508 | -55.4904 | [10 empty] | 3620
| 2009-10-03 | River | -3.0726 | -60.2627 | [10 empty] | 3800
| 2009-10-09 | River | -3.409 | -58.7852 | [10 empty] | 1858
| 2009-10-12 | River | -2.8653 | -58.3264 | [10 empty] | 1950
| 2009-10-20 | River | -2.5262 | -55.0292 | [10 empty] | 750
| 2009-10-05 | River | -3.1895 | -60.7755 | [10 empty] | 11720
| 2009-10-06 | River | -3.467 | -60.2888 | [10 empty] | 2446
| 2009-10-08 | River | -3.3666 | -60.2117 | [10 empty] | 11355
| 2009-10-11 | River | -3.2298 | -58.3065 | [10 empty] | 3476
| 2009-10-19 | River | -2.2488 | -55.0746 | [10 empty] | 1991
| 2009-10-04 | River | -3.2984 | -60.7801 | [10 empty] | 1010
| 2009-10-04 | River | -3.299 | -60.8241 | [10 empty] | 7900
| 2009-10-05 | River | -3.2925 | -60.779 | [10 empty] | 8880
| 2009-10-05 | River | -3.2933 | -60.7795 | [10 empty] | 3000
| 2009-10-06 | River | -3.3627 | -60.3036 | [10 empty] | 3490
| 2009-10-06 | River | -3.3673 | -60.2458 | [10 empty] | 1980
| 2009-10-07 | River | -3.3889 | -60.3166 | [10 empty] | 1490
| 2009-10-07 | River | -3.3781 | -60.2695 | [10 empty] | 1260
| 2009-10-07 | River | -3.3889 | -60.3166 | [10 empty] | 480
| 2009-10-07 | River | -3.3995 | -60.2832 | [10 empty] | 376
| 2009-10-07 | River | -3.3889 | -60.3166 | [10 empty] | 325
| 2009-10-08 | River | -3.3889 | -60.3166 | [10 empty] | 1740
| 2009-10-10 | River | -3.2422 | -58.3252 | [10 empty] | 4660
| 2009-10-11 | River | -3.3523 | -58.3542 | [10 empty] | 820
| 2009-10-12 | River | -2.9491 | -58.2536 | [10 empty] | 655
| 2009-10-13 | River | -3.0316 | -58.3244 | [10 empty] | 330
| 2009-10-13 | River | -2.9857 | -58.257 | [10 empty] | 102
| 2009-10-17 | River | -2.2506 | -55.3513 | [10 empty] | 330
| 2009-10-17 | River | -2.1985 | -55.288 | [10 empty] | 298
| 2009-10-18 | River | -2.1262 | -55.6438 | [10 empty] | 245
| 2010-08-27 | River | -3.3255 | -60.5528 | [10 empty] | 4330
| 2010-09-01 | River | -3.1253 | -59.5706 | [10 empty] | 4380
| 2010-09-01 | River | -3.311 | -58.8621 | [10 empty] | 4580
| 2010-09-03 | River | -3.1614 | -58.3777 | [10 empty] | 4542
| 2010-09-06 | River | -2.5096 | -57.2977 | [10 empty] | 4779
| 2010-09-07 | River | -2.3832 | -56.4437 | [10 empty] | 4557
| 2010-09-08 | River | -1.9468 | -55.499 | [10 empty] | 4060
| 2010-08-25 | River | -3.0762 | -60.2635 | [10 empty] | 5300
| 2010-09-04 | River | -2.859 | -58.3118 | [10 empty] | 3276
| 2010-09-12 | River | -2.4578 | -54.9883 | [10 empty] | 733
| 2010-08-27 | River | -3.2183 | -60.7365 | [10 empty] | 7680
| 2010-08-30 | River | -3.3677 | -60.2135 | [10 empty] | 10120
| 2010-09-02 | River | -3.2301 | -58.3118 | [10 empty] | 4269
| 2010-09-04 | River | -2.2614 | -55.6716 | [10 empty] | 5439
| 2010-08-26 | River | -3.3062 | -60.8518 | [10 empty] | 8990
| 2010-08-29 | River | -3.3838 | -60.3233 | [10 empty] | 1659
| 2010-09-02 | River | -3.3508 | -58.4451 | [10 empty] | 253
| 2010-09-04 | River | -3.0089 | -58.2926 | [10 empty] | 107
| 2010-09-05 | River | -2.9251 | -58.2651 | [10 empty] | 131
| 2010-09-08 | River | -2.1985 | -55.288 | [10 empty] | 46
| 2010-09-08 | River | -2.2506 | -55.3513 | [10 empty] | 39
| 2010-09-09 | River | -2.2647 | -55.4684 | [10 empty] | 110
| 2012-11-20 | River | 0.77384 | 24.5966 | [10 empty] | 6300
| 2012-11-21 | River | 0.77109 | 24.5975 | [10 empty] | 7252
| 2012-11-21 | River | 0.77668 | 24.5999 | [10 empty] | 6605
| 2012-11-24 | River | 0.49339 | 24.1696 | [10 empty] | 4481
| 2012-11-24 | River | 0.4897 | 24.1773 | [10 empty] | 7770
| 2012-11-25 | River | 0.49822 | 24.1701 | [10 empty] | 5264
| 2012-11-25 | River | 0.51405 | 24.173 | [10 empty] | 4237
| 2012-11-27 | River | 0.79495 | 24.2821 | [10 empty] | 2016
| 2012-11-27 | River | 0.76869 | 24.2661 | [10 empty] | 3971
| 2012-11-28 | River | 0.78778 | 24.2967 | [10 empty] | 12509
| 2012-12-01 | River | 0.7381 | 24.2282 | [10 empty] | 8170
| 2012-12-01 | River | 0.74073 | 24.2368 | [10 empty] | 4625
| 2012-12-02 | River | 0.77258 | 24.3122 | [10 empty] | 2655
| 2012-12-02 | River | 0.77206 | 24.3115 | [10 empty] | 2539
| 2012-12-02 | River | 0.7699 | 24.31 | [10 empty] | 2384
| 2012-12-02 | River | 0.7682 | 24.3076 | [10 empty] | 2394
| 2012-12-02 | River | 0.7667 | 24.3044 | [10 empty] | 2453
| 2012-12-02 | River | 0.76535 | 24.3019 | [10 empty] | 2462
| 2012-12-02 | River | 0.76393 | 24.2996 | [10 empty] | 2559
| 2012-12-02 | River | 0.76224 | 24.2968 | [10 empty] | 2606
| 2012-12-02 | River | 0.76112 | 24.2965 | [10 empty] | 2677
| 2012-12-02 | River | 0.76038 | 24.2966 | [10 empty] | 2752
| 2012-12-03 | River | 0.77258 | 24.3122 | [10 empty] | 2750
| 2012-12-03 | River | 0.76659 | 24.3044 | [10 empty] | 2521
| 2012-12-04 | River | 0.76113 | 24.2964 | [10 empty] | 2670
| 2012-12-04 | River | 0.76073 | 24.2965 | [10 empty] | 3237
| 2012-12-05 | River | 0.73122 | 24.4346 | [10 empty] | 7422
| 2012-12-05 | River | 0.64391 | 24.6629 | [10 empty] | 2415
| 2012-12-06 | River | 0.57749 | 24.9008 | [10 empty] | 2430
| 2012-12-07 | River | 0.56177 | 25.1251 | [10 empty] | 2373
| 2012-12-07 | River | 0.57483 | 25.1201 | [10 empty] | 1720
| 2012-12-08 | River | 0.50237 | 25.196 | [10 empty] | 2748
| 2013-09-17 | River | 0.49356 | 24.1694 | [10 empty] | 2502
| 2013-09-22 | River | 0.77375 | 24.5967 | [10 empty] | 6132
| 2013-09-23 | River | 0.76187 | 24.596 | [10 empty] | 6702
| 2013-09-24 | River | 0.77518 | 24.5987 | [10 empty] | 7308
| 2013-09-26 | River | 0.7251 | 24.5626 | [10 empty] | 1693
| 2013-12-03 | River | 0.50577 | 25.187 | [10 empty] | 2424
| 2013-12-03 | River | 0.56267 | 25.1199 | [10 empty] | 2349
| 2013-12-03 | River | 0.56807 | 25.1172 | [10 empty] | 1697
| 2013-12-03 | River | 0.58211 | 24.7609 | [10 empty] | 2262
| 2013-12-03 | River | 0.74571 | 24.3969 | [10 empty] | 2371
| 2013-12-04 | River | 0.773 | 24.2706 | [10 empty] | 4478
| 2013-12-04 | River | 1.0057 | 24.0591 | [10 empty] | 2455
| 2013-12-04 | River | 1.14 | 23.6502 | [10 empty] | 3008
| 2013-12-04 | River | 1.2322 | 23.6159 | [10 empty] | 2831
| 2013-12-05 | River | 1.3422 | 23.4264 | [10 empty] | 4697
| 2013-12-05 | River | 1.4781 | 23.3791 | [10 empty] | 3522
| 2013-12-05 | River | 1.5165 | 23.3454 | [10 empty] | 12232
| 2013-12-05 | River | 1.798 | 23.0874 | [10 empty] | 2928
| 2013-12-06 | River | 1.9939 | 22.7183 | [10 empty] | 3720
| 2013-12-06 | River | 2.0636 | 22.6977 | [10 empty] | 7735
| 2013-12-06 | River | 2.2058 | 22.332 | [10 empty] | 6088
| 2013-12-06 | River | 2.1982 | 22.2962 | [10 empty] | 3857
| 2013-12-06 | River | 2.1856 | 21.9008 | [10 empty] | 4304
| 2013-12-07 | River | 2.1055 | 21.6645 | [10 empty] | 8921
| 2013-12-07 | River | 2.0779 | 21.5204 | [10 empty] | 12662
| 2013-12-07 | River | 2.1008 | 21.454 | [10 empty] | 4149
| 2013-12-07 | River | 2.0434 | 21.0616 | [10 empty] | 4176
| 2013-12-07 | River | 2.0509 | 21.0226 | [10 empty] | 9528
| 2013-12-07 | River | 2.017 | 20.6644 | [10 empty] | 5437
| 2013-12-08 | River | 2.0302 | 20.5008 | [10 empty] | 11464
| 2013-12-08 | River | 1.9653 | 20.1974 | [10 empty] | 4168
| 2013-12-08 | River | 1.9696 | 20.0637 | [10 empty] | 8147
| 2013-12-08 | River | 1.9103 | 19.8172 | [10 empty] | 8929
| 2013-12-08 | River | 1.8546 | 19.783 | [10 empty] | 4476
| 2013-12-09 | River | 1.751 | 19.3594 | [10 empty] | 4460
| 2013-12-09 | River | 1.6367 | 19.1597 | [10 empty] | 10067
| 2013-12-09 | River | 1.4898 | 18.9921 | [10 empty] | 4496
| 2013-12-10 | River | 1.2615 | 18.7927 | [10 empty] | 8532
| 2013-12-10 | River | 1.2513 | 18.7501 | [10 empty] | 9382
| 2013-12-10 | River | 1.1595 | 18.6512 | [10 empty] | 10770
| 2013-12-10 | River | 1.125 | 18.6104 | [10 empty] | 5648
| 2013-12-10 | River | 1.1283 | 18.6208 | [10 empty] | 8137
| 2013-12-10 | River | 1.1284 | 18.6258 | [10 empty] | 12382
| 2013-12-11 | River | 1.0328 | 18.5287 | [10 empty] | 9755
| 2013-12-11 | River | 0.85421 | 18.3873 | [10 empty] | 4891
| 2013-12-11 | River | 0.68418 | 18.4015 | [10 empty] | 6643
| 2013-12-11 | River | 0.46323 | 18.3314 | [10 empty] | 6084
| 2013-12-12 | River | 0.10889 | 18.2806 | [10 empty] | 12059
| 2013-12-12 | River | 0.11243 | 18.2807 | [10 empty] | 12996
| 2013-12-12 | River | 0.07078 | 18.3169 | [10 empty] | 8686
| 2013-12-12 | River | -0.05497 | 18.3794 | [10 empty] | 12642
| 2013-12-13 | River | 0.04347 | 18.2252 | [10 empty] | 3975
| 2013-12-13 | River | -0.29826 | 17.9651 | [10 empty] | 4735
| 2013-12-14 | River | -0.4897 | 17.7022 | [10 empty] | 2504
| 2013-12-14 | River | -0.61219 | 17.6633 | [10 empty] | 5256
| 2013-12-14 | River | -0.6007 | 17.8052 | [10 empty] | 6933
| 2013-12-14 | River | -0.89893 | 17.3971 | [10 empty] | 4706
| 2013-12-15 | River | -0.93356 | 17.4171 | [10 empty] | 15571
| 2013-12-15 | River | -1.1328 | 16.9907 | [10 empty] | 4875
| 2013-12-15 | River | -1.2229 | 16.8202 | [10 empty] | 11142
| 2013-12-15 | River | -1.4236 | 16.7016 | [10 empty] | 5263
| 2013-12-16 | River | -1.7201 | 16.6646 | [10 empty] | 14703
| 2013-12-16 | River | -1.8817 | 16.5692 | [10 empty] | 13705
| 2013-12-16 | River | -1.8693 | 16.5005 | [10 empty] | 4844
| 2013-12-16 | River | -2.1268 | 16.3037 | [10 empty] | 14299
| 2013-12-16 | River | -2.1329 | 16.2017 | [10 empty] | 5713
| 2013-12-17 | River | -2.5798 | 16.2232 | [10 empty] | 4840
| 2013-12-17 | River | -2.8529 | 16.1997 | [10 empty] | 4430
| 2013-12-17 | River | -2.9413 | 16.1563 | [10 empty] | 5923
| 2013-12-17 | River | -3.0157 | 16.1863 | [10 empty] | 5813
| 2013-12-18 | River | -3.1777 | 16.1968 | [10 empty] | 4669
| 2013-12-18 | River | -3.3015 | 16.2354 | [10 empty] | 6880
| 2013-12-18 | River | -3.4292 | 16.1567 | [10 empty] | 5963
| 2013-12-18 | River | -3.5627 | 16.0992 | [10 empty] | 1582
| 2013-12-18 | River | -3.8174 | 15.9486 | [10 empty] | 5868
| 2013-12-19 | River | -3.9491 | 15.9083 | [10 empty] | 1903
| 2013-12-19 | River | -4.0188 | 15.6153 | [10 empty] | 5826
| 2013-12-19 | River | -4.1928 | 15.5258 | [10 empty] | 5635
| 2013-12-19 | River | -4.2464 | 15.5512 | [10 empty] | 1974
| 2013-12-19 | River | -4.3065 | 15.3504 | [10 empty] | 5343
| 2014-03-13 | River | 0.50746 | 24.1741 | [10 empty] | 1945
| 2014-03-13 | River | 0.49335 | 24.1696 | [10 empty] | 1465
| 2014-03-13 | River | 0.5 | 24.1764 | [10 empty] | 1834
| 2014-03-13 | River | 0.49806 | 24.17 | [10 empty] | 3143
| 2014-03-14 | River | 0.49583 | 24.1761 | [10 empty] | 2153
| 2014-03-14 | River | 0.49639 | 24.1753 | [10 empty] | 2123
| 2014-03-14 | River | 0.49722 | 24.1775 | [10 empty] | 2326
| 2014-03-17 | River | 0.76278 | 24.5964 | [10 empty] | 5093
| 2014-03-17 | River | 0.7575 | 24.5961 | [10 empty] | 2688
| 2014-03-17 | River | 0.77889 | 24.6042 | [10 empty] | 5327
| 2014-03-18 | River | 0.76556 | 24.5978 | [10 empty] | 5005
| 2014-03-18 | River | 0.7775 | 24.6028 | [10 empty] | 4992
| 2014-03-18 | River | 0.78444 | 24.6042 | [10 empty] | 5672
| 2014-03-20 | River | 0.74083 | 24.5628 | [10 empty] | 3533
| 2014-03-20 | River | 0.73722 | 24.5631 | [10 empty] | 3565
| 2014-03-20 | River | 0.73639 | 24.5619 | [10 empty] | 2008
| 2014-03-20 | River | 0.72972 | 24.5589 | [10 empty] | 1604
| 2014-03-21 | River | 0.7325 | 24.5639 | [10 empty] | 1700
| 2014-03-21 | River | 0.72444 | 24.5606 | [10 empty] | 1472
| 2014-03-21 | River | 0.71583 | 24.5575 | [10 empty] | 1599
| 2014-06-10 | River | 0.50522 | 25.1868 | [10 empty] | 1670
| 2014-06-10 | River | 0.5617 | 25.1246 | [10 empty] | 2563
| 2014-06-10 | River | 0.57726 | 25.1204 | [10 empty] | 1439
| 2014-06-10 | River | 0.58076 | 24.7602 | [10 empty] | 1699
| 2014-06-10 | River | 0.62863 | 24.6637 | [10 empty] | 5268
| 2014-06-10 | River | 0.73787 | 24.5635 | [10 empty] | 5859
| 2014-06-11 | River | 0.75207 | 24.3885 | [10 empty] | 1807
| 2014-06-11 | River | 0.76418 | 24.2616 | [10 empty] | 2286
| 2014-06-11 | River | 1.007 | 24.0706 | [10 empty] | 1767
| 2014-06-11 | River | 1.0755 | 23.9455 | [10 empty] | 3475
| 2014-06-11 | River | 1.1439 | 23.6469 | [10 empty] | 1710
| 2014-06-12 | River | 1.2303 | 23.6124 | [10 empty] | 1754
| 2014-06-12 | River | 1.3406 | 23.4234 | [10 empty] | 3591
| 2014-06-12 | River | 1.4792 | 23.3782 | [10 empty] | 1791
| 2014-06-12 | River | 1.517 | 23.3467 | [10 empty] | 10670
| 2014-06-12 | River | 1.8104 | 23.066 | [10 empty] | 1567
| 2014-06-13 | River | 1.9923 | 22.7095 | [10 empty] | 1514
| 2014-06-13 | River | 2.0639 | 22.6956 | [10 empty] | 6444
| 2014-06-13 | River | 2.1277 | 22.5955 | [10 empty] | 8035
| 2014-06-13 | River | 2.198 | 22.4514 | [10 empty] | 3346
| 2014-06-14 | River | 2.2019 | 22.3409 | [10 empty] | 1571
| 2014-06-14 | River | 2.2168 | 21.9852 | [10 empty] | 9432
| 2014-06-14 | River | 2.1837 | 21.8917 | [10 empty] | 1629
| 2014-06-14 | River | 2.1761 | 21.6627 | [10 empty] | 11211
| 2014-06-15 | River | 2.1054 | 21.4811 | [10 empty] | 1390
| 2014-06-15 | River | 2.0741 | 21.1413 | [10 empty] | 9282
| 2014-06-15 | River | 2.044 | 21.0833 | [10 empty] | 1229
| 2014-06-15 | River | 2.0506 | 21.0223 | [10 empty] | 11133
| 2014-06-16 | River | 1.968 | 20.6944 | [10 empty] | 12304
| 2014-06-16 | River | 1.9711 | 20.6699 | [10 empty] | 15375
| 2014-06-16 | River | 1.9978 | 20.571 | [10 empty] | 1360
| 2014-06-16 | River | 2.016 | 20.4185 | [10 empty] | 15278
| 2014-06-16 | River | 2.0044 | 20.3764 | [10 empty] | 10189
| 2014-06-16 | River | 1.9633 | 20.1988 | [10 empty] | 1424
| 2014-06-16 | River | 1.9789 | 20.1288 | [10 empty] | 15905
| 2014-06-17 | River | 1.9702 | 20.0634 | [10 empty] | 9813
| 2014-06-17 | River | 1.9096 | 19.8172 | [10 empty] | 9787
| 2014-06-17 | River | 1.8556 | 19.7852 | [10 empty] | 1395
| 2014-06-17 | River | 1.815 | 19.4745 | [10 empty] | 15692
| 2014-06-17 | River | 1.7563 | 19.3677 | [10 empty] | 1772
| 2014-06-18 | River | 1.5154 | 19.0171 | [10 empty] | 1278
| 2014-06-18 | River | 1.4842 | 18.9276 | [10 empty] | 15788
| 2014-06-18 | River | 1.2253 | 18.6645 | [10 empty] | 1364
| 2014-06-18 | River | 1.0368 | 18.5419 | [10 empty] | 16785
| 2014-06-18 | River | 0.92878 | 18.4553 | [10 empty] | 9749
| 2014-06-19 | River | 0.87151 | 18.3932 | [10 empty] | 1335
| 2014-06-19 | River | 0.68552 | 18.4013 | [10 empty] | 4638
| 2014-06-19 | River | 0.46291 | 18.3248 | [10 empty] | 1317
| 2014-06-19 | River | 0.37927 | 18.3359 | [10 empty] | 16764
| 2014-06-19 | River | 0.10862 | 18.2974 | [10 empty] | 11760
| 2014-06-20 | River | 0.07411 | 18.3129 | [10 empty] | 6326
| 2014-06-20 | River | 0.08878 | 18.2995 | [10 empty] | 11188
| 2014-06-21 | River | 0.03617 | 18.2198 | [10 empty] | 1320
| 2014-06-21 | River | -0.13231 | 18.0341 | [10 empty] | 16942
| 2014-06-21 | River | -0.27966 | 17.9801 | [10 empty] | 1499
| 2014-06-21 | River | -0.35979 | 17.7493 | [10 empty] | 13955
| 2014-06-23 | River | 0.45521 | 18.0154 | [10 empty] | 8726
| 2014-06-23 | River | 0.43545 | 17.9578 | [10 empty] | 1856
| 2014-06-23 | River | 0.3213 | 17.948 | [10 empty] | 15002
| 2014-06-23 | River | -0.03344 | 17.7484 | [10 empty] | 1555
| 2014-06-24 | River | -0.50086 | 17.703 | [10 empty] | 2510
| 2014-06-24 | River | -0.60979 | 17.6667 | [10 empty] | 1517
| 2014-06-24 | River | -0.60096 | 17.8068 | [10 empty] | 2949
| 2014-06-25 | River | -0.92104 | 17.3805 | [10 empty] | 2303
| 2014-06-25 | River | -0.93318 | 17.4189 | [10 empty] | 10176
| 2014-06-25 | River | -1.072 | 17.2594 | [10 empty] | 8415
| 2014-06-25 | River | -1.1161 | 16.9818 | [10 empty] | 1883
| 2014-06-25 | River | -1.2132 | 16.8285 | [10 empty] | 5892
| 2014-06-26 | River | -1.4498 | 16.7092 | [10 empty] | 1998
| 2014-06-26 | River | -1.7186 | 16.6649 | [10 empty] | 16287
| 2014-06-26 | River | -1.8396 | 16.5571 | [10 empty] | 2529
| 2014-06-26 | River | -1.8804 | 16.5707 | [10 empty] | 14551
| 2014-06-26 | River | -2.1264 | 16.3036 | [10 empty] | 7643
| 2014-06-27 | River | -2.1363 | 16.2105 | [10 empty] | 2206
| 2014-06-27 | River | -2.5802 | 16.2277 | [10 empty] | 1970
| 2014-06-27 | River | -2.8529 | 16.1997 | [10 empty] | 2096
| 2014-06-28 | River | -3.0344 | 16.1871 | [10 empty] | 2415
| 2014-06-28 | River | -3.177 | 16.1989 | [10 empty] | 2142
| 2014-06-28 | River | -3.3064 | 16.2433 | [10 empty] | 1838
| 2014-06-28 | River | -3.4354 | 16.1521 | [10 empty] | 3459
| 2014-06-28 | River | -3.5618 | 16.0999 | [10 empty] | 1087
| 2014-06-29 | River | -3.7576 | 15.9889 | [10 empty] | 2483
| 2014-06-29 | River | -3.8276 | 15.9459 | [10 empty] | 3442
| 2014-06-29 | River | -3.9497 | 15.9109 | [10 empty] | 1726
| 2014-06-29 | River | -3.9499 | 15.9226 | [10 empty] | 1929
| 2014-06-29 | River | -4.0198 | 15.6132 | [10 empty] | 3420
| 2014-06-30 | River | -4.2471 | 15.5468 | [10 empty] | 1193
| 2014-06-30 | River | -4.3058 | 15.3567 | [10 empty] | 2896
| 2015-04-16 | River | -3.4071 | 17.3266 | [10 empty] | 3418
| 2015-04-16 | River | -3.3878 | 17.4071 | [10 empty] | 1896
| 2015-04-16 | River | -3.2536 | 17.3778 | [10 empty] | 2713
| 2015-04-17 | River | -3.2333 | 17.2291 | [10 empty] | 3125
| 2015-04-17 | River | -3.1764 | 17.323 | [10 empty] | 14089
| 2015-04-17 | River | -3.2204 | 17.4312 | [10 empty] | 21249
| 2015-04-20 | River | -3.2622 | 17.4691 | [10 empty] | 3467
| 2015-04-20 | River | -3.2579 | 17.5125 | [10 empty] | 11508
| 2015-04-20 | River | -3.2748 | 17.5387 | [10 empty] | 8921
| 2015-04-21 | River | -3.1576 | 17.1231 | [10 empty] | 9403
| 2015-04-21 | River | -3.1307 | 17.1545 | [10 empty] | 3262
| 2015-04-22 | River | -3.3102 | 17.6009 | [10 empty] | 12144
| 2015-04-23 | River | -3.3714 | 17.7677 | [10 empty] | 3630
| 2015-04-23 | River | -3.3955 | 18.0081 | [10 empty] | 12511
| 2015-04-23 | River | -3.395 | 18.0714 | [10 empty] | 3670
| 2015-04-24 | River | -3.4654 | 18.1667 | [10 empty] | 14004
| 2015-04-24 | River | -3.3886 | 18.2431 | [10 empty] | 9544
| 2015-04-24 | River | -3.4026 | 18.2495 | [10 empty] | 9182
| 2015-04-24 | River | -3.5212 | 18.3644 | [10 empty] | 5434
| 2015-04-25 | River | -3.625 | 18.6586 | [10 empty] | 4058
| 2015-04-25 | River | -3.7152 | 18.9263 | [10 empty] | 9540
| 2015-04-25 | River | -3.7266 | 18.9667 | [10 empty] | 3633
| 2015-04-26 | River | -3.8598 | 19.2611 | [10 empty] | 3010
| 2015-04-26 | River | -3.9608 | 19.3966 | [10 empty] | 3336
| 2015-04-26 | River | -4.031 | 19.5477 | [10 empty] | 3133
| 2015-04-26 | River | -4.0706 | 19.7479 | [10 empty] | 11609
| 2015-04-27 | River | -4.1193 | 19.7762 | [10 empty] | 10024
| 2015-04-27 | River | -4.1506 | 19.8692 | [10 empty] | 2685
| 2015-04-27 | River | -4.2023 | 19.9848 | [10 empty] | 9608
| 2015-04-27 | River | -4.3008 | 20.029 | [10 empty] | 1330
| 2015-04-27 | River | -4.2915 | 20.1212 | [10 empty] | 2772
| 2015-04-27 | River | -4.3944 | 20.3281 | [10 empty] | 2549
| 2015-04-28 | River | -4.3638 | 20.5782 | [10 empty] | 1973
| 2015-04-28 | River | -4.2753 | 20.4415 | [10 empty] | 6105
| 2015-04-28 | River | -4.3068 | 20.3751 | [10 empty] | 2371
| 2015-04-28 | River | -4.3178 | 20.3756 | [10 empty] | 3873
| 2015-04-28 | River | -4.183 | 19.8759 | [10 empty] | 5095
| 2015-04-30 | River | -3.3706 | 18.0356 | [10 empty] | 11317
| 2015-05-01 | River | -2.9936 | 17.0559 | [10 empty] | 7499
| 2015-05-02 | River | -2.8928 | 17.327 | [10 empty] | 6847
| 2015-05-02 | River | -2.8386 | 17.4916 | [10 empty] | 22899
| 2015-05-02 | River | -2.7445 | 17.6049 | [10 empty] | 7107
| 2015-05-02 | River | -2.7114 | 17.7052 | [10 empty] | 12835
| 2015-05-03 | River | -2.6666 | 18.2354 | [10 empty] | 3143
| 2015-05-03 | River | -2.7693 | 18.2053 | [10 empty] | 6739
| 2015-05-03 | River | -2.7252 | 18.1295 | [10 empty] | 15258
| 2015-05-03 | River | -2.7699 | 17.8939 | [10 empty] | 4618
| 2015-05-05 | River | -3.0483 | 16.8408 | [10 empty] | 5721
| 2015-05-05 | River | -3.0296 | 16.7781 | [10 empty] | 7027
| 2015-05-05 | River | -3.0562 | 16.4957 | [10 empty] | 3465
| 2015-05-05 | River | -3.1651 | 16.2103 | [10 empty] | 4036
| 2015-05-05 | River | -3.4204 | 16.1651 | [10 empty] | 3422
| 2015-05-06 | River | -3.5627 | 16.0992 | [10 empty] | 1554
| 2015-05-06 | River | -3.7571 | 15.989 | [10 empty] | 3185
| 2015-05-06 | River | -3.8235 | 15.9437 | [10 empty] | 3445
| 2015-05-06 | River | -3.9529 | 15.9146 | [10 empty] | 2138
| 2015-05-06 | River | -4.0203 | 15.6196 | [10 empty] | 3401
| 2015-05-06 | River | -4.3243 | 15.3917 | [10 empty] | 3044

## option_menus
Sampling Date | Site Type | Latitude | Longitude | Altitude | Length | Width | Depth | Surface Area | Discharge | Flow Velocity | Wind Velocity | Temperature | Gas Concentration | Gas Flux | k | DOC | Alkalinity | DO | Chl a
yyyy-mm-dd | River | decimal degree | decimal degree | meter | km | m | m | m2 | m3 s-1 | m s-1 | m s-1 | °C | µatm | g C m-2 yr-1 | m d-1 | mg L-1 | mg CaCO3 L-1 | mg L-1 | µg L-1
mm-dd-yyyy | Stream |  |  | feet | m | km | cm | km2 | L s-1 | ft s-1 | ft s-1 | °F | ppm | mg C m-2 d-1 | cm hr-1 | µmol L-1 | meq L-1
dd-mm-yyyy | Lake |  |  |  | mile | mile | feet | ft2 | ft3 s-1 | cm s-1 | cm s-1 |  | µmol L-1 | mg C m-2 hr-1
yyyy/mm/dd | Reservoir | [5 empty] | inch | mile2 | m3 hr-1 |  |  |  | nmol L-1 | µg C m-2 s-1
mm/dd/yyyy | Estuary | [7 empty] | L hr-1 |  |  |  |  | mmol m-2 d-1
dd/mm/yyyy | Pond | [7 empty] | ft3 hr-1 |  |  |  |  | µmol m-2 hr-1
yyyy.mm.dd | Wetland | [7 empty] | m3 d-1 |  |  |  |  | µmol m-2 s-1
mm.dd.yyyy | Floodplain | [7 empty] | L d-1
dd.mm.yyyy | Others (please specify in the UserNote column) | [7 empty] | ft3 d-1
km3 yr-1